## Specs
Interface Control Document | University of XXXX
RockSat-X Telemetry
Revision: 07-28-2014 | Team Point of Contact (POC)
POC Contact info
Interface Type | Description | Specification
Mechanical | Customers will be provided Analog/Digital (A/D), Asynchronous Serial, and Parallel links
| Connector Type > | 37 Pin Cannon (D-Sub)
| Gender > | Female (sockets)
Electrical, Ground | Wallops will supply a current return ground connection
| Pins > | 18, 19, 33*, 36 and 37 on RS-X Telemetry Connector
| Max Current > | 1 Amp max per line *(Pin 33 is RS232 (asynch) ground)
Electrical, Not Connected (N/C) | The said connector will have unutilized pins
| Pins > | 17, 34, and 35 on RS-X Telemetry Connector
| Voltage/Polarity > | Floating
| Max Current > | 0 Amps
Electrical, Analog to Digital Converters | Wallops shall supply ten A/D lines to each full payload space
| Pins > | 1 - 10 on RS-X Telemetry Connector
| Voltage/Polarity > | 0 to 5 V
| Resolution/Sample Rate > | 10 bits / 1 kHz
| Filtering > | None provided; highly encouraged
| High inpedance input > | Yes
Electrical, Parallel Line | Wallops shall supply a single, 16 bit parallel line to each full payload space
| Pins > | 11 - 16 and 20 - 29 and 30 on RS-X Telemetry Connector
| Sample Rate > | >=5000 Hz
| Data Bits > | Pins 11* - 16 and 20 - 29** (bits 1 -16) *MSB **LSB
| Data Bits Voltage/Polarity > | 0 to 0.8 V digital "low"; 2 - 5V digital "high"
| Parallel Read Strobe/Direction > | Pin 30 Parallel Read Strobe (See: Next Sheet)/Output from WFF
| Parallel Read Strobe Votage/Polarity > | 2 to 5 V (nominal) "high"; 0 - 0.8 V (nominal) "low"
Electrical, Asynchrounous Serial | Wallops shall supply a single 8 bit asynchrous line to each full payload space
| Pins > | 32 and 33 on RS-X Telemetry Connector
| Protocol > | 8-N-1 RS-232
| Logic 1 or "high" > | 3 to 12 V relative to RS-232 GND
| Logic 0 or "low" > | -3 to -12 V relative to RS-232 GND
| Baud Rate > | 19,200 kbs
| Data Pin/Voltage > | Pin 32 on RS-X Telemetry Connector / Logic 1 or Logic 0
| RS-232 GND Pin/Voltage | Pin 33 = 0 V (nominal)
Customer Signature |  |  | Date

## Diagrams
Example RS-232 communication signal
(Wikipedia-http://en.wikipedia.org/wiki/File:Rs232_oscilloscope_trace.svg)
Telemtry Connector Pin-Out
Parallel Read Strobe Timing Diagram |  | Customer Connector (37 Pin)-FEMALE